## Sheet1
Category	Subcategory	Note
Hardware	Bolt Holes	Increase hole size of the part that the bolt will first enter such that it is easier to bolt it to the piece below
Hardware	Lights	White/light/translucent plastic will cause light bleed, make sure to black out parts that can’t have light bleed
Hardware	Lights	LED light spread is minimal and wont always spread far, account for this segmented look
Hardware	Vacuum Forming	Expand forming buck edge to account for shrinkage
Embedded	Connectors	Don’t use the JST GH connectors as its more difficult to find cables and connectors for
Embedded	Connectors	Reduce XT30 connector usages & also make sure the male and female connectors are assigned correctly (different footprints)
Embedded	Connectors	Don’t generalise pins too much for standard systems like I2C pins for OLED displays
Embedded	Main Boards	Make sure there is no soldering required (everything on 1 board) and also make sure you source from assembly
Embedded	Main Boards	Make sure the indicator lights are not so bright (increase LED resistor resistance)
Embedded	Pogo Pins	Don’t use these with large number of pins, they are difficult to design around and use with circuit boards and wires
Electrical	Wiring	Add better cable guides for long spans of cables
Electrical	Wiring	Use silicone coated wire (better temp resistance during soldering)