## Sheet1
Category	Subcategory	Note
Embedded	Connectors	Don’t use the JST GH connectors as its more difficult to find cables and connectors for
Embedded	Connectors	Reduce XT30 connector usages & also make sure the male and female connectors are assigned correctly (different footprints)
Embedded	Connectors	Don’t generalise pins too much for standard systems like I2C pins for OLED displays
Embedded	Main Boards	Make sure there is no soldering required (everything on 1 board) and also make sure you source from assembly
Embedded	Main Boards	Make sure the indicator lights are not so bright (increase LED resistor resistance)
Embedded	Main Boards	Many components can be simplified and put onto 1 data bus (for the slower system but much cheaper)
Embedded	Main Boards	Using the default USB pins on the ESP32 S3 modules as a future connectivity expansion is better (Klipper style)
Embedded	Pogo Pins	Don’t use these with large number of pins, they are difficult to design around and use with circuit boards and wires
Electrical	Assembly	Reduce the amount of cable assembly, cable extensions and custom configurations as soldering takes up a lot of manual labour
Electrical	Wiring	Add better cable guides for long spans of cables instead of simple grooves as its difficult to adhere cables to flat surfaces
Electrical	Wiring	Using aluminium tape for physical isolation and mounting and kapton tape for electrical insulation is fine in moderation
Electrical	Wiring	Use silicone coated wire (better temp resistance during soldering)
Electrical	Wiring	Non insulated wiring causing noise and bottle necking
Electrical	Fans	Make the fans reversible so it can change the ventilation orientation on the fly
Hardware	Bolt Holes	Increase hole size of the part that the bolt will first enter such that it is easier to bolt it to the piece below
Hardware	CAD	Reduce curved connection and curved mating surfaces between components (hard to print and account for dynamic tolerances)
Hardware	Lights	White/light/translucent plastic will cause light bleed, make sure to black out parts that can’t have light bleed
Hardware	Lights	LED light spread is minimal and wont always spread far, account for this segmented look
Hardware	Magnets	Magnetic mounting for the substructure is okay however its retention is not very high and requires physical bracing or more magnets
Hardware	Pogo Pins	Pogo pins can detach when the mounting plates flex, adding proper physical bracing so the pins aren’t load bearing prevents unintended disconnections
Hardware	PCB	Mounting circuits using bolts and screws are fine however physically bracing one side makes it easier to mount
Hardware	Rubber Band	Thin overhang mounting causes excess buildup of material that is hard to remove
Hardware	Rubber Band	Rubber band mounting using larger cheaper bands are better than harder to insert higher quality ones due to wear and maintenance
Hardware	Rubber Band	Rubber band mounts will wear over time compared to springs however it must be mounted as slim as possible
Hardware	Sliding Mount	Scale rod guided magnetic mount actually works however is not designed well for this case and requires rework
Hardware	Vacuum Forming	Expand forming buck edge to account for shrinkage
Hardware	Vacuum Forming	Use ASA to form the buck as its a high temp resistant material and can withstand multiple forming attempts
Hardware	Vacuum Forming	Use slight surface deviations to mark cut out area instead of large ridges to allow the model to release easily from the formed plastic
Hardware	Vacuum Forming	Using PETG instead of Polycarbonate will reduce strength however it greatly simplifies the forming process
Hardware	Vent	Fan vibrations travel through the plastic and is loud
Hardware	Vent	Fan air volume is enough for static activities however is not enough for more active activities
Software	Dual Processors	Programming for dual processors make it more difficult to switch and manage communications for if the data is always multi master