## Issues
Category	Subcategory	Note
Embedded	Connectors	Don’t use the JST GH connectors as its more difficult to find cables and connectors for
Embedded	Connectors	Reduce XT30 connector usages & also make sure the male and female connectors are assigned correctly (different footprints)
Embedded	Connectors	Don’t generalise pins too much for standard systems like I2C pins for OLED displays
Embedded	Control	4 Buttons may not be enough to control the system in its entirety however external control like a web hosting or a dedicated controller improves this experience
Embedded	Main Boards	Make sure there is no soldering required (everything on 1 board) and also make sure you source from assembly
Embedded	Main Boards	Make sure the indicator lights are not so bright (increase LED resistor resistance)
Embedded	Main Boards	Many components can be simplified and put onto 1 data bus (for the slower system but much cheaper)
Embedded	Main Boards	Using the default USB pins on the ESP32 S3 modules as a future connectivity expansion is better (Klipper style)
Embedded	Pogo Pins	Don’t use these with large number of pins, they are difficult to design around and use with circuit boards and wires
Embedded	Power	Brown out prevention measures are required as not every USB port that programs the device can provide enough current
Embedded	Power	USB PD power instead of XT30 will slim down the ports and have a higher capacity (due to not many systems using XT30)
Electrical	Assembly	Reduce the amount of cable assembly, cable extensions and custom configurations as soldering takes up a lot of manual labour
Electrical	Cabling	FFC cables are a bit flimsy to work in long routes unprotected however for small routes are ok
Electrical	Cabling	FFC cables cannot hold much current but is enough to power electronics and processors if lower than 2A absolute max (1A max recommended)
Electrical	Cabling	JST GH series connectors are not as prevalent and is difficult to get a hold of
Electrical	Cabling	Single cable solutions should be much more standard such as true usbc non proprietary connections compared to rigid simpler systems
Electrical	Pins	Low profile dupont connectors have unreliable mounting and connections
Electrical	Wiring	Add better cable guides for long spans of cables instead of simple grooves as its difficult to adhere cables to flat surfaces
Electrical	Wiring	Using aluminium tape for physical isolation and mounting and kapton tape for electrical insulation is fine in moderation
Electrical	Wiring	Use silicone coated wire (better temp resistance during soldering)
Electrical	Wiring	Non insulated wiring causing noise and bottle necking
Electrical	Fans	Make the fans reversible so it can change the ventilation orientation on the fly
Electrical	Fans	The fans being a low quality doesn’t have proper speed control and emits screeching noises when below 85% and above 60% with PWM
Electrical	Fans	The fans being a low quality prevents them from operating below 40% with PWM
Hardware	FDM Printing	Using slightly transparent filament causes welds to stand out, use fully opaque only if possible for the weld seam locations
Hardware	FDM Printing	For prints of different colour that is adhered via JB weld, other adhesives or thermal welds, sanding to 200 grit then priming then paint is required
Hardware	FDM Printing	Not optimised cuts and printable parts, causes lower quality for overhangs and support interfaces
Hardware	FDM Printing	High print height results in the need for excessive sanding
Hardware	FDM Printing	PLA and PLA+ is very difficult to sand even with 200 grit, ASA is much easier to sand, testing different plastic sand-abilities will be useful
Hardware	FDM Printing	Printing at 0.08mm reduces and even eliminates sanding requirements however it does lead to weaker parts with current settings
Hardware	Spray Painting	Spray painting the surface does work however, it requires sanding, priming and then spray painting in a dust free zone
Hardware	Spray Painting	When spray painting, do a thin coat (misting) then a thicker coat which you should visibly see the build up (10cm + rapid movement) but not too much it drips
Hardware	Spray Painting	To prevent a crusty finish, make sure the surface is clean and dust free
Hardware	Spray Painting	Wet sand with 200 grit to remove layer lines, follow with 400 grit to clear the scratches, then rinse and dry for a clean, prepared surface
Hardware	Spray Painting	Using gap filler is fine and does adhere well to 3d prints, however allowing it to fully dry and cure is best to prevent chunks from falling off when sanding
Hardware	Spray Painting	Clear coats are very easy to apply as they are clear however it is more difficult to see how thick the actual layer is, apply it like normal spray paint
Hardware	Battery Mount	Create a more universal battery mount, although the current system is rugged, it forces the user to print custom mounts for every different battery bank
Hardware	Bolt Holes	Increase hole size of the part that the bolt will first enter such that it is easier to bolt it to the piece below
Hardware	CAD	Reduce curved connection and curved mating surfaces between components (hard to print and account for dynamic tolerances)
Hardware	Covers	Bolted electronic covers work pretty well however water proofing them would be better
Hardware	Lights	White/light/translucent plastic will cause light bleed, make sure to black out parts that can’t have light bleed
Hardware	Lights	LED light spread is minimal and wont always spread far, account for this segmented look
Hardware	Magnets	Magnetic mounting for the substructure is okay however its retention is not very high and requires physical bracing or more magnets
Hardware	Pogo Pins	Pogo pins can detach when the mounting plates flex, adding proper physical bracing so the pins aren’t load bearing prevents unintended disconnections
Hardware	PCB	Mounting circuits using bolts and screws are fine however physically bracing one side makes it easier to mount
Hardware	Rubber Band	Thin overhang mounting causes excess buildup of material that is hard to remove
Hardware	Rubber Band	Rubber band mounting using larger cheaper bands are better than harder to insert higher quality ones due to wear and maintenance
Hardware	Rubber Band	Rubber band mounts will wear over time compared to springs however it must be mounted as slim as possible
Hardware	Sliding Mount	Scale rod guided magnetic mount actually works however is not designed well for this case and requires rework
Hardware	Temp Mount	Temp mounts leave bolt holes and weld seams that need extra sanding, slowing production; a more integrated method is needed.
Hardware	Vacuum Forming	Expand forming buck edge to account for shrinkage
Hardware	Vacuum Forming	Use ASA to form the buck as its a high temp resistant material and can withstand multiple forming attempts
Hardware	Vacuum Forming	Use slight surface deviations to mark cut out area instead of large ridges to allow the model to release easily from the formed plastic
Hardware	Vacuum Forming	Using PETG instead of Polycarbonate will reduce strength however it greatly simplifies the forming process
Hardware	Vacuum Forming	Bucks that don’t flare out causes it to be very stuck to the sheet of material
Hardware	Vacuum Forming	Be careful to clean any dust before forming PETG
Hardware	Vacuum Forming	PETG generally doesn’t have to be dried
Hardware	Vacuum Forming	Using water and towels removes the majority of dust
Hardware	Vacuum Forming	Not fully wiping away all water leaves welts on the surface of the plastic post forming due to delayed heating and cooling under the droplets
Hardware	Vacuum Forming	Too hot temperatures cause sheet to buck adhesion which results in random areas adhering to the buck itself
Hardware	Vacuum Forming	Once the material’s temperature is detectable on the far side of the plastic, it will continue heating through thermal transfer and heat soak
Hardware	Vacuum Forming	The material even if not heated constantly will continue to sag due to heat soak, so cut off the heat a bit earlier to allow this and prevent over heating
Hardware	Vacuum Forming	Vacuum former plumbing has leakages in the interfaces between pipes causing lower vacuum pressure
Hardware	Vacuum Forming	Vacuum former material frame and platen doesn’t seal fully due not having any rubbery or sealing forces other than just metal on wood varnish causing leaks
Hardware	Vacuum Forming	Low vacuum pressure from the standard house corded vacuum causes forms to not fully draw even if the sheet of material is still soft
Hardware	Vacuum Forming	White ASA buck has better performance than black ASA as it is unaffected by the heater’s IR radiation as the colour is less prone to absorbing it
Hardware	Vacuum Forming	Due to the current vacuum former lacking precise temp control along with it being designed for polycarbonate, the PETG constantly over heats no matter what
Hardware	Vacuum Forming	The Visor seam doesnt properly align to the edge of the build, a better buck design or edge seam alignment mechanism may work better
Hardware	Vent	Fan vibrations travel through the plastic and is loud
Hardware	Vent	Fan air volume is enough for static activities however is not enough for more active activities
Overall	Procedure	A proper manufacturing order and sequence will prevent high down time and work inefficiency due to process requiring other processes to be complete
Software	Dual Processors	Programming for dual processors make it more difficult to switch and manage communications for if the data is always multi master
Software	RAM	High ram usage leads no poor initialisation such as SD card being disabled due to peak ram usage exceeding total available